## delay blocks
File: | 6.1.3_constant_voltage_load_dialog_definition_worksheet.xlsx
Revision: | 1.0
Date: | 2014-08-01
Dialog Definition Worksheet for NewValueDialog based Parameter Editing Dialogs
Number | Param Name | Default Value | PARAMETERS symbol property concatenation | SIMPLIS_TEMPLATE variables | Descriptive Label | Control Type | Range: Min¦Max | LABELS property contatenation
1 | DELAY | 10n | DELAY=10n | <ref> <nodelist> <value> vars: DELAY=%DELAY% | Time delay (s) | REAL | 0 | Time delay (s):REAL:0
Symbol Property to be added to the symbol
Name | Value
LABELS | Time delay (s):REAL:0
PARAMETERS | DELAY=10n
VALUESCRIPT | edit_parameterised_multi_prop_device
SIMPLIS_TEMPLATE | <ref> <nodelist> <value> vars: DELAY=%DELAY%
Script Calls ( with the symbol open in the symbol editor, you can copy/paste these commands into the SIMetrix/SIMPLIS command shell to add or modify the symbol properties. )
Adds LABELS | AddSymbolProperty LABELS 195 {'Time delay (s):REAL:0'}
Adds PARAMETERS | AddSymbolProperty PARAMETERS 195 {'DELAY=10n'}
Adds VALUESCRIPT | AddSymbolProperty VALUESCRIPT 195 {'edit_parameterised_multi_prop_device'}
Adds SIMPLIS_TEMPLATE | AddSymbolProperty SIMPLIS_TEMPLATE 65 {'<ref> <nodelist> <value> vars: DELAY=%DELAY%'}
Adds DC Voltage | AddSymbolProperty DELAY 33307 10n
Script Calls - once properties are added you use these to modify the values
ChangeSymbolProperty /flags 195 /value {'Time delay (s):REAL:0'} LABELS
ChangeSymbolProperty /flags 195 /value {'DELAY=10n'} PARAMETERS
ChangeSymbolProperty /flags 195 /value {'edit_parameterised_multi_prop_device'} VALUESCRIPT
ChangeSymbolProperty /flags 65 /value {'<ref> <nodelist> <value> vars: DELAY=%DELAY%'} SIMPLIS_TEMPLATE
ChangeSymbolProperty /flags 33307 /value {'10n'} DELAY

## TYPE data (hidden)
These cells must not be changed
REAL
INT
STRING
BOOL
LIST
Last Parameter